## Tabelle1
Module | Function / Macro / Constant | #define in File “config.h“ | Example | Short Description / Remark
main_general.h | setup() | none | setup() | user initialization routine. Called once after start of program
| loop() |  | loop() | user loop routine. Called continuously
misc.h (auto loaded) | HIGH / LOW | none | LED = HIGH; | constants for 1 / 0, e.g. for pinSet()
| true / false |  | if (a==true) | constants for 1 / 0, e.g. for if
| boolean |  | boolean a; | Boolean variable. Same as uint8_t
| string |  | string s[20]; | Character array. Same as char*
| char(d) |  | c = char(d); | Converts a value to the char data type. Same as ((char) d)
| byte(d) |  | b = char(d); | Converts a value to the byte data type. Same as ((uint8_t) a)
| int() |  | d = int(c); | Converts a value to the int data type.
| word(a) |  | w = word(a); | Convert a value to the word data type.
| wordConcat(hb,lb) |  | w = wordConcat(hb, lb); | Convert a word from two bytes.
| long(c) |  | d = long(c); | Converts a value to the long data type.
| float(d) |  | f = float(d); | Converts a value to the float data type.
| min(a,b) |  | a = min(b,c); | minimum of 2 numbers; do not use as function argument
| max(a,b) |  | a = max(b,c); | maximum of 2 numbers; do not use as function argument
| abs(a) |  | a = abs(a); | absolute value of a number; do not use as function argument
| constrain(x, low, high) |  | a = constrain(a, 10, 100); | clip value to range [low;high]; do not use as function argument
| map(x,inMin,inMax,outMin,outMax) |  | b = map(a, 0,1024, 0,100); | re-map a number from one range to another
| pow(x,y) |  | y = pow(x, 0.3) | Calculates the value of a number raised to a power.
| sqrt(x) |  | y = sqrt(x) | Calculates the square root of a number.
| sin(a) |  | y = sin(x); | Calculates the sine of an angle (in radians). The result is in [-1;1].
| cos(a) |  | y = cos(x); | Calculates the cosine of an angle (in radians). The result is in [-1;1].
| tan(a) |  | y = tan(x); | Calculates the tangent of an angle (in radians). The result is in [-inf;inf]
| isAlphaNumeric(a) |  | if ( isAlphaNumeric(a) ) | Analyse if a char is alphanumeric.
| isAlpha(a) |  | if ( isAlpha(a) ) | Analyse if a char is is alpha.
| isAscii(a) |  | if ( isAscii(a) ) | Analyse if a char is ASCII.
| isWhitespace(a) |  | if ( isWhitespace(a) ) | Analyse if a char is a white space.
| isControl(a) |  | if ( isControl(a) ) | Analyse if a char is a control character.
| isDigit(a) |  | if ( isDigit(a) ) | Analyse if a char is a digit.
| isGraph(a) |  | if ( isGraph(a) ) | Analyse if a char is a printable character.
| isLowerCase(a) |  | if ( isLowerCase(a) ) | Analyse if a char is a lower case character.
| isPrintable(a) |  | if ( isPrintable(a) ) | Analyse if a char is a printable character.
| isPunct(a) |  | if ( isPunct(a) ) | Analyse if a char is punctuation character.
| isSpace(a) |  | if ( isSpace(a) ) | Analyse if a char is a space character.
| isUpperCase(a) |  | if ( isUpperCase(a) ) | Analyse if a char is a upper case character.
| isHexadecimalDigit(a) |  | if ( isHexadecimalDigit(a) ) | Analyse if a char is a valid hexadecimal digit.
| randomSeed(d) |  | randomSeed( 10 ); | seed the random number generator used by the random()
| random() |  | a = random(); | generate a pseudo random number within [0;INT16_MAX]
| lowByte(x) |  | LB = lowByte(x); | Extracts the low-order (rightmost) byte of a variable (e.g. a word) | Change for compatibility with Arduino
| highByte |  | HB = highByte(x); | Extracts the high-order (leftmost) byte of a word (or the second lowest byte of a larger data type).
| bitRead(byte, bit) |  | a = bitRead(b, 4) | read single bit position in byte | Change for compatibility with Arduino
| bitWrite(byte, bit, value) |  | bitWrite(a, 3, 1); | set single bit value in byte to value | Change for compatibility with Arduino
| bitSet(byte, bit) |  | bitSet(a, 3); | set single bit in data to '1' | Change for compatibility with Arduino
| bitClear(byte, bit) |  | bitClear(a, 3); | clear single bit in data to '0' | Change for compatibility with Arduino
| bitToggle(byte, bit) |  | bitToggle(a, 3); | toggle single bit state in byte | Change for compatibility with Arduino
| bit(n) |  | a = bit(3); | calculate bit value of bit n | Change for compatibility with Arduino
| interrupts() |  | interrupts(); | Globally enable interrupts
| noInterrupts() |  | noInterrupts() | Globally disable interrupts
| round(x) |  | a = round(a); | round x to the nearest integer
| ceil(x) |  | a = ceil(a); | round x upwards to the nearest integer
| floor(x) |  | a = floor(a); | round x downwards to the nearest integer
| toASCII(c) |  | c = toASCII(c); | return lower 7 bits of 1B argument (ASCII range)
| toUpperCase(c) |  | c = toUpperCase(c); | converts an alpha to upper case letter
| toLowerCase(c) |  | c = toLowerCase(c); | converts an alpha to lower case letter
| log2(d) |  | n = log2(d) | Integer calculation of (rough) log2(x), i.e. determine binary power to reach number
| floatToString(buf, value, digits) | USE_FTOA | printf("%s\n", floatToString(str,x,3)); | convert float to string for printing floats. No scientific notation. Is rather large → only include if required | new
binary.h (auto loaded) | B00000000 … B11111111 | none | A = B11001100 | binary literals | new, copied from sduino
gpio (auto loaded) | pinMode(port, pin, mode) | none | pinMode(PORT_H, pin3, OUTPUT); | Set pin direction and optional features. Pin modes are INPUT, INPUT_INTERRUPT, INPUT_PULLUP, INPUT_PULLUP_INTERRUPT OUTPUT, OUTPUT_OPENDRAIN
| pinSet(port, pin) |  | pinSet(PORT_H, pin3) = state; | Set pin state
| pinRead(port, pin) |  | state = pinRead(PORT_D, pin7); | Read pin state
| portSet(port) |  | portSet(PORT_H) = portState; | Set port state (8 pins)
| portRead(port) |  | portState = portRead(PORT_H); | Read port state (8 pins)
| attachInterruptPort(portAddr, fctName, edge) | USE_PORT_ISR | attachInterruptPort(&PORT_E, fct, FALLING); | Attach user routine to port interrupt (=EXINTx). Edges are LOW, CHANGE, RISING, FALLING, PREV_SETTING Enable pin interrupt via pinMode()
| detachInterruptPort(portAddr) |  | detachInterruptPort(&PORT_E); | Detach user routine from port interrupt (=EXINTx). Disable pin interrupt via pinMode()
| attachInterruptPin(fctName, edge) | USE_TLI_ISR | attachInterruptPin(fct, FALLING); | Attach user routine to pin D7 interrupt (=TLI). Edges are LOW, CHANGE, RISING, FALLING, PREV_SETTING Enable pin interrupt via pinMode()
| detachInterruptPin() |  | detachInterruptPin(); | Detach user routine from pin D7 interrupt (=TLI). Disable pin interrupt via pinMode()
sw_delay (auto loaded) | sw_delay(uint32_t N) | none | sw_delay(10); | Delay code for approximately N milliseconds without timer. Timing depends on interrupt load (inline blocking) For compiler / optimization dependent latency see sw_delay.h | fix re-entrance bug & calibrate timing for debug/optimize
| sw_delayMicroseconds(uint16_t N) |  | delayMicroseconds(10); | Delay code for approximately N microseconds without timer. Timing depends on interrupt load (inline blocking) For compiler / optimization dependent latency see sw_delay.h | calibrate timing for debug/optimize
| sw_delayNOP(uint8_t N) |  | sw_delayNOP(100); | Delay code for Nx NOP() (inline blocking) For compiler / optimization dependent latency see sw_delay.h
stm8as (auto loaded) | ASM(mnem) | none | ASM("trap"); | Inline STM8 assembler
| NOP |  | NOP; | NOP operation (1 CPU cycle) | change from _NOP_ for readability
| WAIT_FOR_INTERRUPT |  | WAIT_FOR_INTERRUPT; | Halt core with clock running. Resume execution, e.g. by timer interrupt
| ENTER_HALT |  | ENTER_HALT; | Halt core and clock. Resume execution e.g. by auto-wakeup, see “awu“
timer4 (auto loaded) | uint32_t millis() | none | time_ms = millis(); | Milliseconds since start of program
| uint32_t micros() |  | time_us = micros(); | Microseconds since start of program with 4µs resolution
| flagMilli() |  | if ( flagMilli() ) | Check if 1ms has passed. Reset by clearFlagMilli()
| clearFlagMilli() |  | clearFlagMilli(); | Reset flagMilli() flag for 1ms
| resetTime() |  | resetTime(); | Reset millis and micros to 0
| attachInterruptMillis(fct) | USE_MILLI_ISR | attachInterruptMillis(fct); | Attach user routine to 1ms interrupt (=TIM4UPD)
| detachInterruptMillis() |  | detachInterruptMillis(); | Detach user routine from 1ms interrupt (=TIM4UPD)
eeprom | read_1B(addr) / read_2B(addr) / read_4B(addr) | none | A = read_1B(0x4000); | read byte, word or long word from flash, EEPROM, RAM
| write_1B(adr, val) / write_2B(adr, val) / write_4B(adr, val) |  | write_2B(0x0020, ‘a‘); | write byte, word or long word to RAM. Flash and EEPROM see below
| OPT_writeByte(adr, data) |  | OPT_writeByte(OPT2, 0x00); | write option byte and return if value has changed
| OPT_setDefault() |  | OPT_setDefault(); | set all option bytes to default. On change trigger reset
| OPT_setBootloader() |  | OPT_setBootloader(true); | activate BSL via option byte. On change trigger reset
| OPTx / NOPTx |  | see OPT_write | name of option byte. See stm8as.h
| flash_writeByte(adr, val) |  | flash_writeByte(0xFFF0, val); | write 1B to P-flash using physical address
| EEPROM_writeByte(num, val) |  | EEPROM_writeByte(10, val); | write 1B to EEPROM using logical address
| EEPROM_readByte(num) |  | A = EEPROM_readByte(10); | read 1B from EEPROM using logical address
| flash_eraseBlock(adr) (Cosmic only) |  | flash_eraseBlock(0xFFF0); | erase 128B P-flash block. Requires RAM execution → Cosmic only
| flash_writeBlock(adr, buf) (Cosmic only) |  | flash_writeBlock(0xFFF0, buf); | write 128B P-flash block. Requires RAM execution → Cosmic only
| PFLASH_START / PFLASH_END / PFLASH_SIZE |  |  | physical address start, end and size [B] of P-flash
| EEPROM_START / EEPROM_END / EEPROM_SIZE |  |  | physical address start, end and size [B] of EEPROM
uart1_blocking | UART1_begin(baudrate) | none | UART1_begin(19200); | initialize UART1 baudrate and enable sender & receiver | new
| UART1_end() |  | UART1_end(); | disable sender & receiver
| UART1_listen() |  | UART1_listen(); | enable sender & receiver. Retain previous settings
| UART1_write(data) |  | UART1_write(c); | send 1 byte via UART1 | new
| UART1_writeBytes(num, buf); |  | UART1_writeBytes(num, buf); | send N bytes via UART1 | new
| UART1_available() |  | if (UART1_available()) | check if byte received via UART1 | new
| UART1_read() |  | Rx = UART1_read(); | read byte from UART1 receive buffer. Non-blocking | new
putchar | putcharAttach(fct) | none | putcharAttach(UART1_write); | set send routine (1B) for stdio putchar / printf; For printing floats, use float2str() helper routine | new
| putcharDetach() |  | putcharDetach(); | detach send routine from stdio putchar / printf | new
getchar | getcharAttach(fct) | none | getcharAttach(UART1_readBlock); | set receive routine (1B) for stdio getchar / gets | new
| getcharDetach() |  | getcharDetach(); | detach receive routine from stdio getchar / gets | new
tone (requires option byte change) | tone(uint16_t Hz, uint16_t millis) | none | beep(2000, 500); | play tone via beeper module with given frequency in Hz (<500 off) and duration in millis (0=forever) | change from beep for compatibility with Arduino. Added flexibility
| noTone() |  | noTone() | switch off tone started with tone() and duration=0 (see above) | new

## Tabelle1_2
Function / Macro / Constant | Module | #define in File “config.h“ | Short Description / Remark
setup() | main_general.h |  | user initialization routine. Called once after start of program
loop() | main_general.h |  | user loop routine. Called continuously
HIGH / LOW | misc.h (auto loaded) |  | constants for 1 / 0, e.g. for pinSet()
true / false | misc.h (auto loaded) |  | constants for 1 / 0, e.g. for if
boolean | misc.h (auto loaded) |  | Boolean variable. Same as uint8_t
string | misc.h (auto loaded) |  | Character array. Same as char*
char(d) | misc.h (auto loaded) |  | Converts a value to the char data type. Same as ((char) d)
byte(d) | misc.h (auto loaded) |  | Converts a value to the byte data type. Same as ((uint8_t) a)
int() | misc.h (auto loaded) |  | Converts a value to the int data type.
word(a) | misc.h (auto loaded) |  | Convert a value to the word data type.
wordConcat(hb,lb) | misc.h (auto loaded) |  | Convert a word from two bytes.
long(c) | misc.h (auto loaded) |  | Converts a value to the long data type.
float(d) | misc.h (auto loaded) |  | Converts a value to the float data type.
min(a,b) | misc.h (auto loaded) |  | minimum of 2 numbers; do not use as function argument
max(a,b) | misc.h (auto loaded) |  | maximum of 2 numbers; do not use as function argument
abs(a) | misc.h (auto loaded) |  | absolute value of a number; do not use as function argument
constrain(x, low, high) | misc.h (auto loaded) |  | clip value to range [low;high]; do not use as function argument
map(x,inMin,inMax,outMin,outMax) | misc.h (auto loaded) |  | re-map a number from one range to another
pow(x,y) | misc.h (auto loaded) |  | Calculates the value of a number raised to a power.
sqrt(x) | misc.h (auto loaded) |  | Calculates the square root of a number.
sin(a) | misc.h (auto loaded) |  | Calculates the sine of an angle (in radians). The result is in [-1;1].
cos(a) | misc.h (auto loaded) |  | Calculates the cosine of an angle (in radians). The result is in [-1;1].
tan(a) | misc.h (auto loaded) |  | Calculates the tangent of an angle (in radians). The result is in [-inf;inf]
isAlphaNumeric(a) | misc.h (auto loaded) |  | Analyse if a char is alphanumeric.
isAlpha(a) | misc.h (auto loaded) |  | Analyse if a char is is alpha.
isAscii(a) | misc.h (auto loaded) |  | Analyse if a char is ASCII.
isWhitespace(a) | misc.h (auto loaded) |  | Analyse if a char is a white space.
isControl(a) | misc.h (auto loaded) |  | Analyse if a char is a control character.
isDigit(a) | misc.h (auto loaded) |  | Analyse if a char is a digit.
isGraph(a) | misc.h (auto loaded) |  | Analyse if a char is a printable character.
isLowerCase(a) | misc.h (auto loaded) |  | Analyse if a char is a lower case character.
isPrintable(a) | misc.h (auto loaded) |  | Analyse if a char is a printable character.
isPunct(a) | misc.h (auto loaded) |  | Analyse if a char is punctuation character.
isSpace(a) | misc.h (auto loaded) |  | Analyse if a char is a space character.
isUpperCase(a) | misc.h (auto loaded) |  | Analyse if a char is a upper case character.
isHexadecimalDigit(a) | misc.h (auto loaded) |  | Analyse if a char is a valid hexadecimal digit.
randomSeed(d) | misc.h (auto loaded) |  | seed the random number generator used by the random()
random() | misc.h (auto loaded) |  | generate a pseudo random number within [0;INT16_MAX]
lowByte(x) | misc.h (auto loaded) |  | Extracts the low-order (rightmost) byte of a variable (e.g. a word)
highByte | misc.h (auto loaded) |  | Extracts the high-order (leftmost) byte of a word (or the second lowest byte of a larger data type).
bitRead(byte, bit) | misc.h (auto loaded) |  | read single bit position in byte
bitWrite(byte, bit, value) | misc.h (auto loaded) |  | set single bit value in byte to value
bitSet(byte, bit) | misc.h (auto loaded) |  | set single bit in data to '1'
bitClear(byte, bit) | misc.h (auto loaded) |  | clear single bit in data to '0'
bitToggle(byte, bit) | misc.h (auto loaded) |  | toggle single bit state in byte
bit(n) | misc.h (auto loaded) |  | calculate bit value of bit n
interrupts() | misc.h (auto loaded) |  | Globally enable interrupts
noInterrupts() | misc.h (auto loaded) |  | Globally disable interrupts
round(x) | misc.h (auto loaded) |  | round x to the nearest integer
ceil(x) | misc.h (auto loaded) |  | round x upwards to the nearest integer
floor(x) | misc.h (auto loaded) |  | round x downwards to the nearest integer
toASCII(c) | misc.h (auto loaded) |  | return lower 7 bits of 1B argument (ASCII range)
toUpperCase(c) | misc.h (auto loaded) |  | converts an alpha to upper case letter
toLowerCase(c) | misc.h (auto loaded) |  | converts an alpha to lower case letter
log2(d) | misc.h (auto loaded) |  | Integer calculation of (rough) log2(x), i.e. determine binary power to reach number
floatToString(buf, value, digits) | misc.h (auto loaded) | USE_FTOA | convert float to string for printing floats. No scientific notation. Is rather large → only include if required
B00000000 … B11111111 | binary.h (auto loaded) | none | binary literals
pinMode(port, pin, mode) | gpio (auto loaded) |  | Set pin direction and optional features. Pin modes are INPUT, INPUT_INTERRUPT, INPUT_PULLUP, INPUT_PULLUP_INTERRUPT OUTPUT, OUTPUT_OPENDRAIN
pinSet(port, pin) | gpio (auto loaded) |  | Set pin state
pinRead(port, pin) | gpio (auto loaded) |  | Read pin state
portSet(port) | gpio (auto loaded) |  | Set port state (8 pins)
portRead(port) | gpio (auto loaded) |  | Read port state (8 pins)
attachInterruptPort(portAddr, fctName, edge) | gpio (auto loaded) | USE_PORT_ISR | Attach user routine to port interrupt (=EXINTx). Edges are LOW, CHANGE, RISING, FALLING, PREV_SETTING Enable pin interrupt via pinMode()
detachInterruptPort(portAddr) | gpio (auto loaded) | USE_PORT_ISR | Detach user routine from port interrupt (=EXINTx). Disable pin interrupt via pinMode()
attachInterruptPin(fctName, edge) | gpio (auto loaded) | USE_TLI_ISR | Attach user routine to pin D7 interrupt (=TLI). Edges are LOW, CHANGE, RISING, FALLING, PREV_SETTING Enable pin interrupt via pinMode()
detachInterruptPin() | gpio (auto loaded) | USE_TLI_ISR | Detach user routine from pin D7 interrupt (=TLI). Disable pin interrupt via pinMode()
sw_delay(uint32_t N) | sw_delay (auto loaded) |  | Delay code for approximately N milliseconds without timer. Timing depends on interrupt load (inline blocking) For compiler / optimization dependent latency see sw_delay.h
sw_delayMicroseconds(uint16_t N) | sw_delay (auto loaded) |  | Delay code for approximately N microseconds without timer. Timing depends on interrupt load (inline blocking) For compiler / optimization dependent latency see sw_delay.h
sw_delayNOP(uint8_t N) | sw_delay (auto loaded) |  | Delay code for Nx NOP() (inline blocking) For compiler / optimization dependent latency see sw_delay.h
ASM(mnem) | stm8as (auto loaded) |  | Inline STM8 assembler
NOP | stm8as (auto loaded) |  | NOP operation (1 CPU cycle)
WAIT_FOR_INTERRUPT | stm8as (auto loaded) |  | Halt core with clock running. Resume execution, e.g. by timer interrupt
ENTER_HALT | stm8as (auto loaded) |  | Halt core and clock. Resume execution e.g. by auto-wakeup, see “awu“
uint32_t millis() | timer4 (auto loaded) |  | Milliseconds since start of program
uint32_t micros() | timer4 (auto loaded) |  | Microseconds since start of program with 4µs resolution
flagMilli() | timer4 (auto loaded) |  | Check if 1ms has passed. Reset by clearFlagMilli()
clearFlagMilli() | timer4 (auto loaded) |  | Reset flagMilli() flag for 1ms
resetTime() | timer4 (auto loaded) |  | Reset millis and micros to 0
attachInterruptMillis(fct) | timer4 (auto loaded) | USE_MILLI_ISR | Attach user routine to 1ms interrupt (=TIM4UPD)
detachInterruptMillis() | timer4 (auto loaded) | USE_MILLI_ISR | Detach user routine from 1ms interrupt (=TIM4UPD)
UART1_begin(baudrate) | uart1_blocking |  | initialize UART1 baudrate and enable sender & receiver
UART1_end() | uart1_blocking |  | disable sender & receiver
UART1_listen() | uart1_blocking |  | enable sender & receiver. Retain previous settings
UART1_write(data) | uart1_blocking |  | send 1 byte via UART1
UART1_writeBytes(num, buf); | uart1_blocking |  | send N bytes via UART1
UART1_available() | uart1_blocking |  | check if byte received via UART1
UART1_read() | uart1_blocking |  | read byte from UART1 receive buffer. Non-blocking
putcharAttach(fct) | putchar |  | set send routine (1B) for stdio putchar / printf; For printing floats, use below float2str() helper routine
putcharDetach() | putchar |  | detach send routine from stdio putchar / printf